## End point
User: USER
Path: C:\Program Files (x86)\BMG\Omega\User\Data\
Test ID: 2173
Test Name: dsDNA
Date: 5/19/2022
Time: 1:05:35 PM
Absorbance |  |  | Absorbance values are displayed as OD
Calculation for concentrations > 40 ng/ul
| 1. dsDNA concentration: (50 * x ) * Dilution(x) in ng/µl (calculated) based on dsDNA 260 - Ref. |  |  |  | DNA concentration | Total DNA | ul of DNA needed for 2000ng DNA | H2O needed to get to 100 uL | Total | Final Concentration
| 10 | 11 |  | Formula: | 109.27 | 3278.1 | 18.3033 | 81.6967 | 100 | 20
A | 33.5 | 19.79 |  | (50 * x ) * Dilution(x)
B | 76.09 | 48.08 |  | Unit: ng/µl | Calculation for concentrations > 30 ng/ul
C | 37.11 | 6.89 |  |  | 40 | 1200 | 25 | 25 | 50 | 20
D | 53.66 | 81.63 |  | Calculated for:
E | 41.81 |  |  |  | Calculation for concentrations < 30 ng/ul
F | 59.88 |  |  | All | 30 | 900 | 22.22 | 11.11 | 33.33 | 20
G | 109.27
H | 51.61
2. Ratio 260 / 280
| 10 | 11 |  | Wavelength Threshold
A | 3.01 | 3.06 |  | Ratio 260 / 280 100% of 1.8
B | 2.16 | 2.07
C | 2.47 | -3.55 |  | Value <= Threshold: <Value>
D | 2.21 | 1.81 |  | Value > Threshold: <Value>
E | 2.38
F | 2.21
G | 1.98
H | 2.19